## BOM
Bill Of Materials for: [6] [FishFood]
Last modified: [11/10/2021]
PCB version: [0.5]
BOM revision: [0.1] |  | P/NP | =Place/Not Place (components marked NP are not stuffed on the board)
Cnt | Part References | P/NP | Mfg | Mfg PN | Description | Notes | Dist | Dist Part Number | Order Link | Cost Ea. | Cost Total
1 | U1 | NP | Microchip Technology | ATMEGA328P-PU | ATMEGA328P-PU | IC | Digi-Key | ATMEGA328P-PU-ND | https://www.digikey.com/en/products/detail/microchip-technology/ATMEGA328P-PU/1914589 | 2.82 | 2.82
1 | U1 | P | On Shore Technology Inc. | ED281DT | CONN IC DIP SOCKET 28POS TIN | Socket for removable IC | Digi-Key | ED3050-5-ND | https://www.digikey.com/en/products/detail/on-shore-technology-inc/ED281DT/4147600 | 0.34 | 0.34
1 | M1 | NP | DFRobot | SER0006 | SERVOMOTOR RC 4.8V | Servo motor for auger | Digi-Key | 1738-1385-ND | https://www.digikey.com/en/products/detail/dfrobot/SER0006/7597224 | 3.62 | 3.62
3 | M1, U2, J2 | P | METZ CONNECT USA Inc. | PR20204VBNN | PIN HEADER, THR, SINGLE ROW, .10 | Wire header from servo to board | Digi-Key | 1849-PR20204VBNN-ND | https://www.digikey.com/en/products/detail/metz-connect-usa-inc/PR20204VBNN/12342903 | 0.1 | 0.3
1 | U2 | NP | UCTRONICS | SSD1306 | UCTRONICS 0.96 Inch OLED Module 12864 128x64 Yellow Blue SSD1306 | OLED display for time | Amazon | SSD1306 | https://www.amazon.com/gp/product/B072Q2X2LL/ref=ppx_yo_dt_b_search_asin_image?ie=UTF8&th=1 | 6.99 | 6.99
1 |  | NP | BOSCH | CO2159B | BOSCH CO2159B 1/2 In. x 6 In. Cobalt M42 Drill Bit | Drill bit for auger | Amazon | B07Q8DPV56 | https://www.amazon.com/Bosch-CO2159B-Cobalt-M42-Drill/dp/B07Q8DPV56/ref=sr_1_2?dchild=1&keywords=1%2F2+drill+bit&qid=1634070681&sr=8-2 | 11.99 | 11.99
1 |  | NP | LEXINGWARE | PYG150558 | Small Plastic Food Storage Container,6.1oz,Pack of 4 | Container for food hopper | Amazon | B07BQHJFNS | https://www.amazon.com/BPA-Free-Containers-Rectangular-Microwave-Dishwasher/dp/B07BQHJFNS/ref=sr_1_12?dchild=1&keywords=small%2Btupperware&qid=1634070862&sr=8-12&th=1 | 13.99 | 13.99
1 |  | NP | SmallRig | 735 | SMALLRIG Super Clamp with 1/4 and 3/8 Thread | Used to clamp fish feeder to tank | Amazon | B0062U2M4E | https://www.amazon.com/Smallrig-Thread-Cameras-Umbrellas-Shelves/dp/B0062U2M4E/ref=pd_day0fbt_img_2/137-8592874-9622819?pd_rd_w=kFAx9&pf_rd_p=bcb8482a-3db5-4b0b-9f15-b86e24acdb00&pf_rd_r=KNV82W1C3T8JGVTK88V4&pd_rd_r=a38631f1-d22c-4857-8a47-724882b76ac3&pd_rd_wg=CjFKZ&pd_rd_i=B0062U2M4E&psc=1 | 8.99 | 8.99
1 |  | NP | Install Bay | ABS116 | Install Bay ABS116 ABS Universal 12 X 12 X 1/16-Inch | Plastic sheet for hopper construction. Maybe enclosure material? | Amazon | B0049MWXM8 | https://www.amazon.com/Install-Bay-ABS116-Universal-16-Inch/dp/B0049MWXM8/ref=sr_1_3?dchild=1&keywords=1%2F32%2Babs&qid=1634071354&sr=8-3&th=1 | 7.5 | 7.5
1 | SW2 | P | C&K | D6R90 F2 LFS | SWITCH PUSH SPST-NO 0.1A 32V | Push buttons to change time interval and amount of food | Digi-Key | 401-1995-ND | https://www.digikey.com/en/products/detail/c-k/D6R90-F2-LFS/1466352 | 1.12 | 1.12
2 | C1, C2 | P | CAL-CHIP ELECTRONICS, INC. | GMC10CG220J50NT | CAP CER 22PF 50V C0G/NP0 0603 | Capacitor for standalone IC operation | Digi-Key | 2571-GMC10CG220J50NTTR-ND | https://www.digikey.com/en/products/detail/cal-chip-electronics-inc/GMC10CG220J50NT/13908229 | 0.005 | 0.01
2 | R3, R4 | P | Stackpole Electronics Inc. | RMCF0603FT10K0 | RES 10K OHM 1% 1/10W 0603 | Resistor for standalone IC operation | Digi-Key | RMCF0603FT10K0CT-ND | https://www.digikey.com/en/products/detail/stackpole-electronics-inc/RMCF0603FT10K0/1761235 | 0.09 | 0.18
1 | Y1 | P | ECS Inc. | ECS-160-20-4X | 16 MHz Crystal oscillator | For standalone IC operation | Digi-Key | X1103-N | https://www.digikey.com/en/products/detail/ecs-inc/ECS-160-20-4X/827594 | 0.63 | 0.63
1 | J1 | P | Adafruit Industries LLC. | 1764 | USB MINI-B BREAKOUT BOARD | For power | Digi-Key | 1528-1382-ND | https://www.digikey.com/en/products/detail/adafruit-industries-llc/1764/5629430?utm_adgroup=Adapter%2C%20Breakout%20Boards&utm_source=google&utm_medium=cpc&utm_campaign=Shopping_Product_Prototyping%2C%20Fabrication%20Products&utm_term=&utm_content=Adapter%2C%20Breakout%20Boards&gclid=CjwKCAjwn8SLBhAyEiwAHNTJbdOnx7aewWNF-fvOuvwsD1bfTpoEjj4vgJGLTIZPRNFv9vxFKIc3YBoCzEYQAvD_BwE | 3.62 | 3.62
1 | SW1 | P | C&K | OS102011MS2QN1 | SWITCH SLIDE SPDT 100MA 12V | Main Power Switch | Digi-Key | CKN9565-ND | https://www.digikey.com/en/products/detail/c-k/OS102011MS2QN1/411602 | 0.51 | 0.51
1 | R1 | P | Stackpole Electronics Inc. | RMCF0603FT220R | RES 220 OHM 1% 1/10W 0603 | For Main Power LED | Digi-Key | RMCF0603FT220RCT-ND | https://www.digikey.com/en/products/detail/stackpole-electronics-inc/RMCF0603FT220R/1760809 | 0.1 | 0.1
1 | D1 | P | Broadcom Limited | HL3P-BR60-J00DD | LAMP,3MM,ALINGAP,RED | For Main Power LED | Digi-Key | 516-HL3P-BR60-J00DDCT-ND | https://www.digikey.com/en/products/detail/broadcom-limited/HL3P-BR60-J00DD/13402242 | 0.6 | 0.6
0
[10 empty] | TOTAL: | 63.31
VERSION INFO
Rev | Date | Notes
0.1 | 2021-11-10 | Initial BOM. Based on schematic.

## BOM Template
Bill Of Materials for: [TEAM NUMBER] [TEAM NAME]
Last modified: [DATE]
PCB version: [PCB VERSION #]
BOM revision: [BOM REVISION #] |  | P/NP | =Place/Not Place (components marked NP are not stuffed on the board)
Cnt | Part References | P/NP | Mfg | Mfg PN | Description | Dist | Dist Part Number | Cost Ea. | Cost Total
4 | C11, C17, C22, C23 | P | Yageo | CC0603KRX5R7BB105 | 1µF ±10% 16V Ceramic Capacitor X5R 0603 | Digi-Key | 311-1444-1-ND | 0.11 | 0.44
2 | C15, C18 | P | Samsung | CL05C200JB51PNC | 20pF ±5% 50V Ceramic Capacitor C0G, NP0 0402 | Digi-Key | 1276-6601-1-ND | 0.1 | 0.2
1 | C16 | P | Murata | GRM21BD71A226ME44L | 22µF ±20% 10V Ceramic Capacitor X7T 0805 | Digi-Key | 490-9959-1-ND | 0.46 | 0.46
6 | C3, C13, C14, C19, C20, C21 | P | Samsung | CL05B104KO5NNNC | 0.1µF ±10% 16V Ceramic Capacitor X7R 0402 | Digi-Key | 1276-1001-1-ND | 0.1 | 0.6
1 | C8 | NP | N/A | N/A | NP | N/A | N/A | 0 | 0
1 | C9 | P | Samsung | CL21B106KOQNNNG | 10µF ±10% 16V Ceramic Capacitor X7R 0805 | Digi-Key | 1276-6472-1-ND | 0.1 | 0.1
3 | CM1, CM2, CM3 | P | Molex | 73300-0020 | SMPM Connector Plug, Male Pin 50Ohm Board Edge | Digi-Key | WM10772-ND | 15.59 | 46.77
2 | D3, D6 | P | Rohm | SML-E12M8WT86 | Green 572nm LED Indication - Discrete 2.2V 0603 | Digi-Key | 511-1584-1-ND | 0.29 | 0.58
2 | D5, D7 | P | Inolux | IN-S63AT5A | Amber 605nm LED Indication - Discrete 1.9V 0603 | Digi-Key | 1830-1064-1-ND | 0.33 | 0.66
1 | J1 | P | Samtec | TFM-110-01-L-D-RA | Connector Header Through Hole, Right Angle 20 position 0.050" | Digikey | SAM10113-ND | 4.68 | 4.68
3 | J2, J3, J4 | P | TE Connectivity | 1909763-1 | U.FL (UMCC) Connector Jack | Digi-Key | A118077CT-ND | 0.46 | 1.38
1 | J6 | P | Samtec | TFM-120-01-L-D-RA | Connector Header Through Hole, Right Angle 40 position 0.050" | Digi-Key | SAM10145-ND | 7.56 | 7.56
1 | J7 | P | Wurth |  | ORESAT-DEBUG-CONNECTOR-SOLAR | N/A | N/A | 0 | 0
1 | L1 | P | ECS | ECS-MPI4040R4-6R8-R | 6.8µH Shielded Inductor 2.4A 91mOhm | Digi-Key | XC2337CT-ND | 1.5 | 1.5
1 | Q1 | P | Diodes Inc | DMP2240UDM | 2 P-Channel (Dual) 20V 2A 600mW Surface Mount SOT-26 | Digi-Key | DMP2240UDMDICT-ND | 0.4 | 0.4
2 | Q2, Q7 | P | Diodes Inc | DMP3050LVT-7 | MOSFET-PCH-SOT23-6 | Digi-Key | DMP3050LVT-7DICT-ND | 0.5 | 1
2 | Q8, Q9 | P | Nexperia | PMV45EN2R | N-Channel 30V 4.1A (Ta) 510mW (Ta), 5W (Tc) TO-236AB | Digi-Key | 1727-2307-1-ND | 0.42 | 0.84
1 | R24 | P | Yageo | RC0603FR-0710RL | 10 Ohms ±1% 0.1W, 1/10W Chip Resistor 0603 | Digi-Key | 311-10.0HRCT-ND | 0.1 | 0.1
6 | R3, R17, R48, R50, R51, R76 | P | Panasonic | ERA-3AEB272V | 2.7 kOhms ±0.1% 0.1W, 1/10W Chip Resistor 0603 | Digi-Key | P2.7KDBCT-ND | 0.1 | 0.6
17 | R39, R40, R45, R46, R52, R53, R54, R55, R56, R57, R58, R59, R67, R69, R71, R72, R75 | NP | N/A | N/A | NP | Digi-Key | 1276-4275-1-ND | 0 | 0
2 | R60, R80 | P | Yageo | RC0603FR-07100RL | 100 Ohms ±1% 0.1W, 1/10W Chip Resistor 0603 | Digi-Key | 311-100HRCT-ND | 0.1 | 0.2
11 | R61, R62, R63, R65, R70, R73, R77, R81, R47, R49, R74 | P | Stackpole | RNCP0603FTD10K0 | 10 kOhms ±1% 0.125W, 1/8W Chip Resistor 0603 | Digi-Key | RNCP0603FTD10K0CT-ND | 0.1 | 1.1
1 | R64 | P | Stackpole | CSR1206FTR100 | 100 mOhms ±1% 0.5W, 1/2W Chip Resistor 1206 | Digi-Key | CSR1206FTR100CT-ND | 0.1 | 0.1
2 | R66, R68 | P | Yageo | RC0603JR-070RL | RES SMD 0 OHM JUMPER 1/10W 0603 | Digi-Key | 311-0.0GRCT-ND | 0.1 | 0.2
2 | R78, R82 | P | TE Connectivity | CRGCQ0603F330K | 330 kOhms ±1% 0.1W, 1/10W Chip Resistor 0603 | Digi-Key | A129718CT-ND | 0.1 | 0.2
2 | R79, R83 | P | Yageo | RC0603FR-071ML | 1 MOhms ±1% 0.1W, 1/10W Chip Resistor 0603 | Digi-Key | 311-1.00MHRCT-ND | 0.1 | 0.2
1 | U1 | P | Texas Instruments | TCAN330GDCNT | Transceiver CANbus SOT-23-8 | Digi-Key | 296-44211-1-ND | 3.1 | 3.1
1 | U10 | P | Texas Instruments | TPS62111RSA | Buck Switching Regulator IC Positive Fixed 3.3V | Digi-Key | 296-37681-2-ND | 2.33 | 2.33
2 | U11, U12 | P | Microchip | MIC842LYC5 | Comparator with Voltage Reference Push-Pull SC-70-5 | Digi-Key | 576-2927-1-ND | 0.56 | 1.12
1 | U2 | P | Maxim | MAX7310ATE | I/O Expander 8 I²C, SMBus 400kHz 16-TQFN | Digi-Key | MAX7310ATE+-ND | 3.78 | 3.78
1 | U6 | P | Maxim | MAX4211FETE | Current Monitor Regulator High-Side 16-TQFN | Digi-Key | MAX4211FETE+-ND | 3.69 | 3.69
1 | U7 | P | STMicroelectronics | STM32F091CCT6TR | ARM® Cortex®-M0 STM32F0 Microcontroller | Digi-Key | 497-18749-1-ND | 5.17 | 5.17
1 | X2 | P | ECS Inc. | ECS-160-10-36Q-ES-TR | 16MHz ±30ppm Crystal 10pF 80 Ohms | Digi-Key | XC2181CT-ND | 0.92 | 0.92
[8 empty] | TOTAL: | 89.98
VERSION INFO
Rev | Date | Notes
1.0r1 | 2020-11-19 | Cleaned up parts, rough draft of board
1.0r0 | 2020-11-12 | Initial BOM. Not everything chosen, lots wrong. Mostly just exported from EAGLE.